## Instructions
How to Use
Colors
- Teal tabs require user input. Users should not make changes in grey tabs.
- Blue cells in the teal tab indicate user input areas.
Tabs
- The CO2 Production Data & Results tab is where the user enters their production data and views the total CO2e impact and potential 45Q tax credits. Use the drop-down menus to add entries and enter quantities into the blue cells.
- The 45Q Calculations tab is a mirror of the CO2 Production data and the calculations. This should not be changed by the user and may be hidden.
- The 45Q Library tab is where the GHG emissions for various inputs are stored. This should not be changed by the user and may be hidden.
- The Unit Conversions tab is where unit conversions are stored. This should not be changed by the user and may be hidden.
Warning! This calculator provides a basic estimate of credits only.
It is not a substitute for a life cycle assessment by an experienced practitioner. Actual results may vary and any indication of benefit is based solely on input with an assumption of accuracy.
Section 45Q Tax Credits Calculator by EarthShift Global
Initial Design by: Lise Laurin
Reviewed by: Mariana Ortega Ramirez, Amalia Sojo
Additional Design by: Tess Konnovitch, Bryton Moeller
Version 1.0 (11/30/2023)

## CO2 Production Data & Results
Details of CO2 Production Process | [5 empty] | Results
Products and Co-Products | Quantity | Unit |  |  |  | Net carbon oxide benefit produced |  | #DIV/0! | Metric tons CO2e
CO2 |  | Metric tons | % is Biogenic
|  | Metric tons |  |  |  | Estimated 2023 tax credit |  | Facility established
|  | Metric tons | [5 empty] | Before Feb 9, 2018 |  | ≤2022 |  | ≥2023 |  | After 2022 and meeting 45(h)(2) requirements
|  | Metric tons |  |  |  | CO2 placed in geological storage (not for fossil fuel recovery) | 1c | #DIV/0! | 4c | #DIV/0! | 4c | #DIV/0! | 4c | #DIV/0!
|  | Metric tons |  |  |  | CO2 used for fossil fuel recovery | 2c | #DIV/0! | 5c | #DIV/0! | 5c | #DIV/0! | 5c | #DIV/0!
[6 empty] | CO2 used for other purposes | 3c | #DIV/0! | 6c | #DIV/0! | 6c | #DIV/0! | 6c | #DIV/0!
Material Inputs (Select from Drop-Down) | Quantity | Unit |  |  |  | Air-sourced CO2 placed in geological storage (not for fossil fuel recovery) | - | No credit | - | No credit | 7c | #DIV/0! | 7c | #DIV/0!
|  | unit |  |  |  | Air-sourced CO2 used for fossil fuel recovery | - | No credit | - | No credit | 8c | #DIV/0! | 8c | #DIV/0!
|  | unit |  |  |  | Air-sourced CO2 used for other purposes | - | No credit | - | No credit | 9c | #DIV/0! | 9c | #DIV/0!
unit
unit
unit
unit
Electricity Inputs for CO2 Production (Select from Drop-Down) | Quantity | Unit | Electricity Inputs for CO2 Purification and Compression (Select from Drop-Down) | Quantity | Unit
|  | unit |  |  | unit
|  | unit |  |  | unit
|  | unit |  |  | unit
Other Energy Inputs (Select from Drop-Down) | Quantity | Unit
unit
unit
unit
Raw Material Transport (Select from Drop-Down) | Quantity | Unit
unit
unit
unit
unit
Wastes and Emissions from CO2 Production (Select from Drop-Down) | Quantity | Unit | Waste & Emissions from CO2 Purification & Compression (Select from Drop-Down) | Quantity | Unit
|  | unit |  |  | unit
|  | unit |  |  | unit
|  | unit |  |  | unit
|  | unit |  |  | unit
|  | unit |  |  | unit
Note on A3: Enter the CO2, the primary output of the process and any other products produced
Note on B3: Enter the quantity of each product produced.
Note on D4: Enter the biogenic content of the CO2 in percent.
Note on A10: Select the inputs which produce CO2 and other coproducts. For landfill gas and CO2 from air, leave blank.
Note on B10: Enter the quantity of input required to produce the amount of CO2 entered above
Note on A18: Select the grid mix or power source that most closely reflects the power used in CO2 production
Note on B18: Enter the quantity of electricity used to produce the CO2 and products above. Do not include electricity used to purify and compress the CO2.
Note on E18: Select the electricity grid or power source that most closely represents the power used to purify and compress the CO2
Note on F18: Enter the quantitiy of electricity used to purify and compress the CO2
Note on A23: Select any other energy used to power the CO2 production process. If the energy source is not in the list (e.g. biogas combustion) it will needed to be added to the tool.
Note on B23: Enter the quantity of energy used to produce the CO2
Note on A28: Select the mode of transport for the feedstocks
Note on B28: Enter the distance the feedstock travels. Note, this will apply to all feedstocks
Note on A34: Select any wastes or emissions that come from the initial production process. Be sure to include leaked methane and CO2. Do not include emissions from energy inputs.
Note on B34: Enter the quantity of waste to produce the CO2 and other products
Note on E34: Lise: Select the waste or emission associated with CO2 purification and compression (wastes not associated with the coproducts). Be sure to include leaked CO2 and NH4.
Note on F34: Enter the quantity of waste and emission resulting from the purification and compression of CO2.

## 45Q Library (hidden)
45Q Library
Materials/Feedstocks
Process | Source | Reference Flow | Amount | Units | Direct + Upstream Impacts (cradle-to-gate) | Column1 | Column2 | GWP100 | Column4 | Column5 | Column6 | Co-Products | Column7 | Direct Impacts (gate-to-gate) | Direct + Upstream Impacts (cradle-to-gate)8 | Co-Products9 | Column10 | Avoided. GWP100, GREET (dep. Energy)
[5 empty] | Photochemical Smog Formation Potential (kg O3e) | Acidification Potential (kg SO2e) | Eutrophication Potential (kg NE) | Global Warming Potential (AR5, 100-yr) (kg CO2e) | Ozone Depletion Potential (kg CFC-11e) | Particulate Matter Formation Potential (kg PM2.5e) | Water Consumption (l) | Amount | Units | GHGRP GWP (kg CO2e) | GHGRP GWP (kg CO2e) | Amount | Units | Global Warming Potential (AR6, 100-yr) (kg CO2e)
Chicken manure, at farm | Cut off/GREET | 1 kg manure | 1 | kg | 0 | 0 | 0 | 0 | 0 | 0 | 0 | [6 empty] | -0.0066139
CO2 captured from Ammonia Production | NETL CO2U | 1 kg Carbon dioxide | 1 | kg | 0.15255 | 0.017332 | 0.00070703 | 1.97 | 7.0084e-10 | 0.0010711 | -4.681 | 1.9279 | kg Ammonia | 1.7988 | 1.7988 | 1.9279 | kg Ammonia
CO2 Captured from Petroleum System, US Average | NETL CO2U | 1 kg Carbon dioxide | 1 | kg | 0.6374 | 0.018244 | 0.00091621 | 10.7777 | 1.6033e-07 | 0.0012451 | -2.9447 | 14.7059 | kg Refinery products | 10.687 | 10.687 | 14.7059 | kg Refinery products
Corn stover, raw | NETL CO2U | 1 kg biomass | 1 | kg | 0.02011 | 0.00212 | 0.00018 | -1.0366 | 2.1501e-11 | 0.00011 | 433.4169 |  |  | -1.0398 | -1.0398
Cow manure, at farm | Cut off/GREET | 1 kg manure | 1 | kg | 0 | 0 | 0 | 0 | 0 | 0 | 0 | [6 empty] | -0.0066139
Diesel Stages 1 - 4 - 2005 Crude Mix | NETL CO2U | 1 kg Diesel | 1 | kg | 0.028946 | 0.0027921 | 7.7674e-05 | 0.81977 | 8.2052e-09 | 0.00015195 | 2.5868 |  |  | 0.76668 | 0.76668
Food processing waste, at processing plant | Cut off/GREET | 1 kg biomass | 1 | kg | 0 | 0 | 0 | 0 | 0 | 0 | 0 | [6 empty] | 0.23812
Forest residue, chipped | NETL CO2U | 1 kg biomass | 1 | kg | 0.00079 | 8.4822e-05 | 2.6812e-06 | -0.93283 | 4.6401e-13 | 1.4635e-05 | 0.56449 |  |  | -0.93396 | -0.93396
Forest residue, raw | NETL CO2U | 1 kg biomass | 1 | kg | 0 | 0 | 0 | -0.98689 | 0 | 0 | 0 |  |  | -0.98689 | -0.98689
Forest residue, torrefied | NETL CO2U | 1 kg biomass | 1 | kg | 0.00955 | 0.00039 | 2.1186e-05 | -1.1768 | 1.3709e-12 | 3.0193e-05 | 1.097 |  |  | -1.1839 | -1.1839
Gasoline Stages 1-4 - 2005 Crude Mix | NETL CO2U | 1 kg Gasoline | 1 | kg | 0.026702 | 0.0026877 | 7.613e-05 | 0.84041 | 1.0979e-08 | 0.00014898 | 55.5426 |  |  | 0.78821 | 0.78821
Hybrid poplar, chipped | NETL CO2U | 1 kg biomass | 1 | kg | 0.0117 | 0.00096 | 5.4528e-05 | -0.73988 | 9.0853e-11 | 5.3217e-05 | 884.2382 |  |  | -0.74312 | -0.74312
Hybrid poplar, raw | NETL CO2U | 1 kg biomass | 1 | kg | 0.01091 | 0.00087 | 5.1846e-05 | -0.79395 | 9.0388e-11 | 3.8582e-05 | 883.6631 |  |  | -0.79606 | -0.79606
Hybrid poplar, torrefied | NETL CO2U | 1 kg biomass | 1 | kg | 0.02893 | 0.00194 | 0.00011 | -0.83384 | 1.6202e-10 | 9.8765e-05 | 1571.6503 |  |  | -0.84476 | -0.84476
Hydrogen from Steam Methane Reforming | NETL CO2U | 1 kg Hydrogen | 1 | kg | 0.31804 | 0.01087 | 0.0007706 | 8.0341 | 3.6178e-11 | -7.6951e-05 | -6.7243 |  |  | 7.6045 | 7.7642
Methanol from Natural Gas | NETL CO2U | 1 kg Methanol | 1 | kg | 0.091132 | 0.0025909 | 0.00019558 | 1.1344 | 8.3718e-12 | 3.0475e-05 | 0.43725 |  |  | 1.0022 | 1.0022
Municipal organics | Cut off/GREET | 1 kg organics | 1 | kg |  |  |  | 0 | [9 empty] | 0.0086268
Natural Gas Through Distribution - U.S. Mix | NETL CO2U | 1 kg Natural gas | 1 | kg | 0.11881 | 0.0033741 | 0.00024888 | 0.69801 | 1.1838e-11 | 3.9927e-05 | 1.6734 |  |  | 0.54416 | 0.54416
Natural Gas Through Transmission - U.S. Mix | NETL CO2U | 1 kg Natural gas | 1 | kg | 0.11799 | 0.0033579 | 0.0002477 | 0.54915 | 1.1781e-11 | 3.9737e-05 | 1.6651 |  |  | 0.44048 | 0.44048
Ready Mix Concrete - 100% Portland Cement, 20 MPa | NETL CO2U | 1 kg concrete | 1 | kg | 0.0065595 | 0.0003638 | 1.2469e-05 | 0.11393 | 1.2113e-11 | 1.5562e-05 | 140.7522 |  |  | 0.11059 | 0.11059
Sewage sludge to digestor | Cut off/GREET | 1 kg biomass | 1 | kg | 0 | 0 | 0 | 0 | 0 | 0 | 0 | [6 empty] | 0.412
Southern pine, chipped | NETL CO2U | 1 kg biomass | 1 | kg | 0.00759 | 0.00064 | 3.5766e-05 | -0.77801 | 5.3916e-11 | 3.8322e-05 | 457.4564 |  |  | -0.78077 | -0.78077
Southern pine, raw | NETL CO2U | 1 kg biomass | 1 | kg | 0.0068 | 0.00055 | 3.3084e-05 | -0.83208 | 5.3452e-11 | 2.3687e-05 | 456.8865 |  |  | -0.83371 | -0.83371
Southern pine, torrefied | NETL CO2U | 1 kg biomass | 1 | kg | 0.02163 | 0.00137 | 7.9987e-05 | -0.90161 | 9.6372e-11 | 7.2292e-05 | 813.131 |  |  | -0.91168 | -0.91168
Steel Products, Finished Cold Rolled Coil, North America (Mar2016 update) | NETL CO2U | 1 kg Steel, finished cold rolled coil, North America | 1 | kg | 0.12503 | 0.0070972 | 0.00024734 | 2.3567 | 0 | 0.0002397 | 24.7547 |  |  | 2.2996 | 2.2996
Switchgrass, raw | NETL CO2U | 1 kg biomass | 1 | kg | 0.02413 | 0.00243 | 0.00017 | -0.79129 | 4.0347e-11 | 0.00041 | 599.5619 |  |  | -0.79307 | -0.79307
Urea Production | NETL CO2U | 1 kg Urea | 1 | kg | 0.07023 | 0.00318 | 0.00012 | 1.2897 | 0 | 0.00025 | 4.87 |  |  | 1.2284 | 1.2284
Electricity
|  |  | Amount | Units | Photochemical Smog Formation Potential (kg O3e) | Acidification Potential (kg SO2e) | Eutrophication Potential (kg NE) | Global Warming Potential (AR5, 100-yr) (kg CO2e) | Ozone Depletion Potential (kg CFC-11e) | Particulate Matter Formation Potential (kg PM2.5e) | Water Consumption (l) | Amount | Units | GHGRP GWP (kg CO2e) | GHGRP GWP (kg CO2e) | Amount | Units | Global Warming Potential (AR6, 100-yr) (kg CO2e)
2050 U.S. Grid Mix | NETL CO2U | 1 MJ Electricity | 1 | MJ | 0.00184 | 0.0002 | 6.4253e-06 | 0.11901 | 1.0688e-12 | 2.7006e-05 | 1.319 |  |  | 0.11605 | 0.11605
Current U.S. Grid Mix | NETL CO2U | 1 MJ Electricity | 1 | MJ | 0.00204 | 0.00023 | 7.0933e-06 | 0.13692 | 1.2734e-12 | 3.5826e-05 | 1.556 |  |  | 0.13382 | 0.13382
Fossil Power with CCS | NETL CO2U | 1 MJ Electricity | 1 | MJ | 0.00358 | 0.00017 | 1.0538e-05 | 0.05839 | 2.5105e-12 | 9.404e-06 | 0.76221 |  |  | 0.05085 | 0.05085
Geothermal Electricity - US | NETL CO2U | 1 MJ Electricity | 1 | MJ | 5.9309e-05 | 0.0012808 | 1.4071e-05 | 0.063798 | 9.1426e-13 | 8.0023e-06 | 0.014278 |  |  | 0.062576 | 0.062576
Hydropower Production - US | NETL CO2U | 1 MJ Electricity | 1 | MJ | 4.0123e-07 | 5.2142e-08 | 2.0223e-09 | 0.0070304 | 7.3806e-16 | 7.1082e-09 | 18.927 |  |  | 0.0063183 | 0.0063183
NGCC Power Plant, capture, cradle-to-gate | NETL CO2U | 1 MJ Electricity | 1 | MJ | 0.0029796 | 0.00012304 | 8.4634e-06 | 0.039258 | 1.7582e-14 | 1.694e-06 | 0.43446 | 0.10009 | kg Captured CO2 | 0.033165 | 0.033165 | 0.10009 | kg Captured CO2
NGCC Power Plant, no capture, cradle-to-gate | NETL CO2U | 1 MJ Electricity | 1 | MJ | 0.0026487 | 0.00010991 | 7.4939e-06 | 0.1235 | 1.4002e-14 | 1.4967e-06 | 0.28097 | 0.098611 | kg CO2 in flue gas | 0.1181 | 0.1181 | 0.098611 | kg CO2 in flue gas
Onshore Conventional Wind Electricity - US | NETL CO2U | 1 MJ Electricity | 1 | MJ | 0.00040697 | 4.0574e-05 | 9.6519e-07 | 0.0081704 | 0 | 1.7064e-06 | 0.11918 |  |  | 0.0079778 | 0.0079778
Renewables | NETL CO2U | 1 MJ Electricity | 1 | MJ | 0.00042 | 3.5493e-05 | 1.2978e-06 | 0.00902 | 5.3032e-13 | 3.4099e-06 | 0.10965 |  |  | 0.00878 | 0.00878
SCPC Power Plant, capture, cradle-to-gate | NETL CO2U | 1 MJ Electricity | 1 | MJ | 0.0041819 | 0.00021792 | 1.26e-05 | 0.072463 | 5.0035e-12 | 1.7113e-05 | 1.082 | 0.24256 | kg Captured CO2 | 0.063542 | 0.063542 | 0.24256 | kg Captured CO2
SCPC Power Plant, no capture, cradle-to-gate | NETL CO2U | 1 MJ Electricity | 1 | MJ | 0.0035644 | 0.00027204 | 1.0604e-05 | 0.25083 | 3.6917e-12 | 2.1026e-05 | 0.65332 | 0.21472 | kg CO2 in flue gas | 0.24372 | 0.24372 | 0.21472 | kg CO2 in flue gas
Solar Thermal Electricity - US | NETL CO2U | 1 MJ Electricity | 1 | MJ | 0.00042899 | 3.0412e-05 | 1.6304e-06 | 0.0098711 | 1.0606e-12 | 5.1133e-06 | 0.10012 |  |  | 0.0095795 | 0.0095795
SubPC Power Plant, capture, CoLo CHP, cradle-to-gate | NETL CO2U | 1 MJ Electricity | 1 | MJ | 0.0031507 | 0.00024943 | 9.3155e-06 | 0.22939 | 1.8733e-12 | 1.9753e-05 | 0.14911 | 0.15205 | kg Captured CO2 | 0.22813 | 0.22813 | 0.15205 | kg Captured CO2
SubPC Power Plant, capture, cradle-to-gate | NETL CO2U | 1 MJ Electricity | 1 | MJ | 0.0043221 | 0.00022555 | 1.3034e-05 | 0.075519 | 5.2655e-12 | 1.7819e-05 | 1.1656 | 0.25283 | kg Captured CO2 | 0.066221 | 0.066221 | 0.25283 | kg Captured CO2
SubPC Power Plant, no capture, cradle-to-gate | NETL CO2U | 1 MJ Electricity | 1 | MJ | 0.003761 | 0.0002856 | 1.1182e-05 | 0.26175 | 3.9059e-12 | 2.1915e-05 | 0.70211 | 0.22417 | kg CO2 in flue gas | 0.25434 | 0.25434 | 0.22417 | kg CO2 in flue gas
US Fleet Average Coal Electricity - US | NETL CO2U | 1 MJ Electricity | 1 | MJ | 0.004148 | 0.00068505 | 1.1549e-05 | 0.32931 | 3.9687e-12 | 0.0001333 | 0.22502 |  |  | 0.32476 | 0.32476
US Fleet Average Fuel Oil - US | NETL CO2U | 1 MJ Electricity | 1 | MJ | 0.027801 | 0.0017701 | 6.2797e-05 | 0.31971 | 1.726e-09 | 0.00013054 | 0.11861 |  |  | 0.31532 | 0.31532
US Fleet Average Natural Gas Electricity - US | NETL CO2U | 1 MJ Electricity | 1 | MJ | 0.0023738 | 0.00011198 | 7.6641e-06 | 0.13754 | 2.5693e-13 | 1.6831e-06 | 0.041883 |  |  | 0.13239 | 0.13239
US Gen II Nuclear Electricity | NETL CO2U | 1 MJ Electricity | 1 | MJ | 0.00044455 | 3.5056e-05 | 6.4416e-06 | 0.008651 | 6.5185e-13 | 1.6134e-06 | 0.54669 |  |  | 0.0084521 | 0.0084521
Other Energy
Process |  | Reference Flow |  |  | Direct + Upstream Impacts (cradle-to-gate) | [6 empty] | Co-Products |  | Direct Impacts (gate-to-gate) | Direct + Upstream Impacts (cradle-to-gate) | Co-Products
|  |  | Amount | Units | Photochemical Smog Formation Potential (kg O3e) | Acidification Potential (kg SO2e) | Eutrophication Potential (kg NE) | Global Warming Potential (AR5, 100-yr) (kg CO2e) | Ozone Depletion Potential (kg CFC-11e) | Particulate Matter Formation Potential (kg PM2.5e) | Water Consumption (l) | Amount | Units | GHGRP GWP (kg CO2e) | GHGRP GWP (kg CO2e) | Amount | Units | Global Warming Potential (AR6, 100-yr) (kg CO2e)
Combustion of Diesel | NETL CO2U | 1 kg Diesel combusted | 1 | kg | 0.44374 | 0.020865 | 0.0012318 | 3.9035 | 8.2052e-09 | 0.0011844 | 2.5868 |  |  | 3.0826 | 3.8492
Combustion of Gasoline | NETL CO2U | 1 kg Gasoline combusted | 1 | kg | 0.18804 | 0.010189 | 0.00055209 | 4.0462 | 1.0979e-08 | 0.00031602 | 55.5426 |  |  | 3.2038 | 3.992
Combustion of Natural Gas | NETL CO2U | 1 kg Natural gas, combusted | 1 | kg | 0.22977 | 0.0066603 | 0.00045588 | 3.3951 | 1.1831e-11 | 0.00012356 | 1.6721 |  |  | 2.843 | 3.2854
Transport
Process |  | 1 Mg*km Cargo | Co-Products |  | Direct + Upstream Impacts (cradle-to-gate) | [6 empty] | Co-Products |  | Direct Impacts (gate-to-gate) | Direct + Upstream Impacts (cradle-to-gate) | Co-Products
|  |  | Amount | Units | Photochemical Smog Formation Potential (kg O3e) | Acidification Potential (kg SO2e) | Eutrophication Potential (kg NE) | Global Warming Potential (AR5, 100-yr) (kg CO2e) | Ozone Depletion Potential (kg CFC-11e) | Particulate Matter Formation Potential (kg PM2.5e) | Water Consumption (l) | Amount | Units | GHGRP GWP (kg CO2e) | GHGRP GWP (kg CO2e) | Amount | Units | Global Warming Potential (AR6, 100-yr) (kg CO2e)
CO2 Pipeline (do not include pipeline to customer) | GREET | 1 Mg*km Cargo | 1 | km |  |  |  | 0.050637 | [9 empty] | 0.050637
Ocean Freighter Transport | NETL CO2U | 1 Mg*km Cargo | 1 | km | 0.0010982 | 5.164e-05 | 3.0486e-06 | 0.0096608 | 2.0307e-11 | 2.9314e-06 | 0.0064021 |  |  | 0 | 0.0095265
Train Transport | NETL CO2U | 1 Mg*km Cargo | 1 | km | 0.0022526 | 0.00010592 | 6.2533e-06 | 0.019816 | 4.1654e-11 | 6.0128e-06 | 0.013132 |  |  | 0 | 0.01954
Truck Transport | NETL CO2U | 1 Mg*km Cargo | 1 | km | 0.013387 | 0.00062947 | 3.7162e-05 | 0.11776 | 2.4754e-10 | 3.5733e-05 | 0.078041 |  |  | 0 | 0.11613
Waste
Process |  | Reference Flow |  |  | Direct + Upstream Impacts (cradle-to-gate) | [6 empty] | Co-Products |  | Direct Impacts (gate-to-gate) | Direct + Upstream Impacts (cradle-to-gate) | Co-Products
| Source |  | Amount | Units | Photochemical Smog Formation Potential (kg O3e) | Acidification Potential (kg SO2e) | Eutrophication Potential (kg NE) | Global Warming Potential (AR5, 100-yr) (kg CO2e) | Ozone Depletion Potential (kg CFC-11e) | Particulate Matter Formation Potential (kg PM2.5e) | Water Consumption (l) | Amount | Units | GHGRP GWP (kg CO2e) | GHGRP GWP (kg CO2e) | Amount | Units | Global Warming Potential (AR6, 100-yr) (kg CO2e)
CH4 emissions (include fugitive emissions) | NETL - For 45Q Applicants |  | 1 | kg |  |  |  | 25
CO2 emissions | NETL - For 45Q Applicants |  | 1 | kg |  |  |  | 1
N2O emissions | NETL - For 45Q Applicants |  | 1 | kg |  |  |  | 298
Waste to incineration | GREET |  | 1 | metric tons |  |  |  | -348.5034
Waste to landfill | GREET |  | 1 | metric tons |  |  |  | -51.5848
Chicken manure, at farm | -3 | g per lb TS |  |  | GREET, Waste, Cell F145
Cow manure, at farm | -3 | g per lb TS |  |  | GREET, Waste, Cell F145
Food processing waste, at processing plant | -238210 | g per wet ton |  |  | GREET, Waste, Cell S145
Municipal organics
Municipal organics
GREET User Defined settings
Landfill | 59% | From https://catalog.data.gov/dataset/sustainable-materials-management-smm-materials-and-waste-management-in-the-united-states-key-fa2, 2018 organics data |  |  | GREET, Waste, Cell E73
Incineration | 41% |  |  |  | GREET, Waste, Cell E74
% Capture | 71% | Moderate |  |  | GREET, Waste, Cell G76
% Flared | 100% |  |  |  | GREET, Waste, Cell G78
Paper | 20.67% |  |  |  | GREET, Waste, Cell F90
Glass | 0% |  |  |  | GREET, Waste, Cell F91
Ferrous | 0% |  |  |  | GREET, Waste, Cell F92
Aluminum | 0% |  |  |  | GREET, Waste, Cell F93
Other nonferrous metals | 0% |  |  |  | GREET, Waste, Cell F94
Plastics | 0% |  |  |  | GREET, Waste, Cell F95
Rubber | 0% |  |  |  | GREET, Waste, Cell F96
Leather | 5.954% |  |  |  | GREET, Waste, Cell F97
Textiles | 0% |  |  |  | GREET, Waste, Cell F98
Wood | 14.54% |  |  |  | GREET, Waste, Cell F99
Other materials | 0% |  |  |  | GREET, Waste, Cell F100
Food | 42.21% |  |  |  | GREET, Waste, Cell F101
Yard trimmings | 12.61% |  |  |  | GREET, Waste, Cell F102
Miscellaneous inorganic | 4.028% |  |  |  | GREET, Waste, Cell F103
Avoided organics disposal
Avoided GHGs | 8626.7879 | g/metric ton |  |  | GREET, Waste, Cell M145
Avoided GHGs | 0.0086268 | kg/kg
Sewage sludge to digestor | 412 |  |  |  | GREET Waste cell G145
CO2 Pipeline (do not include pipeline to customer)
CO2 Pipeline | 5297 | g GHG/ton CO2 transported |  |  | GREET, T&D, Cells EL222-232
Distance | 65 | Miles |  |  | GREET, T&D, Cell FT159
CO2 Pipeline | 0.050637 | kg GHG/ton*km
Waste to incineration
GREET User defined settings:
Landfill | 0% |  |  |  | GREET, Waste, Cell E73
Incineration | 100% |  |  |  | GREET, Waste, Cell E74
Waste to incineration | -348.5034 |  |  |  | GREET, Waste Cell L145/1000
Waste to landfill
GREET User defined settings:
Landfill | 100% |  |  |  | GREET, Waste, Cell E73
Incineration | 0% |  |  |  | GREET, Waste, Cell E74
Waste to landfill | -51.5848 |  |  |  | GREET, Waste Cell L145/1000
Sources
GREET | Argonne GREET Fuel Cycle Model
NETL CO2U | NETLCO2ULCADocumentationSpreadsheet_061722.xlsx (live.com)
Tab NETL Unit Process Data
NETL - For 45Q Applicants | NETLCO2ULCADocumentationSpreadsheet_061722.xlsx (live.com)
Tab GWP Impact Factors, Cells D10:E18
Other refernces
Carbon Oxide Sequestration Credit. Form 8933 | Form 8933 (Rev. December 2022) (irs.gov)
About Form 8933, Carbon Oxide Sequestration Credit ¦ Internal Revenue Service (irs.gov)
Instructions for Form 8933 (12/2022) | Instructions for Form 8933 (12/2022) ¦ Internal Revenue Service (irs.gov)
LCA REPORT | NETL45QLCAReportTemplate_022322.docx (live.com)
Note on S6: Lise: Negative indictates conventional treatment sequesters organic CO2

## 45Q Calculations (hidden)
Details of CO2 Production Process | [11 empty] | Comparison process (kg GHG per metric tones of CO2 produced) |  |  |  | Total benefit (metric tons CO2e) | Estimated 2023 tax credit | Facility established
[13 empty] | Market Mix | This process | Difference |  |  | Before Feb 9, 2018 | ≤2022 | ≥2023 | After 2022 and meeting 45(h)(2) requirements
Products and Co-Products | Quantity | Unit |  |  |  |  | Total production | 0 | metric tons | metric tons |  | Material inputs (CO2 upstream) | 199.5 | #DIV/0! |  |  | CO2 placed in geological storage (not for fossil fuel recovery) | #DIV/0! | #DIV/0! | #DIV/0! | #DIV/0!
CO2 | 0 | Metric tons | 0% | % is Biogenic |  |  | CO2 allocation percent | #DIV/0! |  |  |  | Preparation | 97.5687 | #DIV/0! |  |  | CO2 used for fossil fuel recovery | #DIV/0! | #DIV/0! | #DIV/0! | #DIV/0!
0 | 0 | Metric tons |  |  |  |  | Total stored carbon | 0 | kg CO2 |  |  | Purification | 175.0959 | #DIV/0! |  |  | CO2 used for other purposes | #DIV/0! | #DIV/0! | #DIV/0! | #DIV/0!
0 | 0 | Metric tons | [9 empty] | Liquefaction | 43.3577 | included |  |  | Air-sourced CO2 placed in geological storage (not for fossil fuel recovery) |  |  | #DIV/0! | #DIV/0!
0 | 0 | Metric tons | [9 empty] | Losses | 5 |  |  |  | Air-sourced CO2 used for fossil fuel recovery |  |  | #DIV/0! | #DIV/0!
0 | 0 | Metric tons | [9 empty] | End of Life - Fossil | 600 | 1000 |  |  | Air-sourced CO2 used for other purposes |  |  | #DIV/0! | #DIV/0!
[8 empty] | GHG impacts for production |  | GHG impacts for purification and compression |  | End of Life - Biogenic | 400 | 0
Material Inputs (Select from Drop-Down) |  |  | (CO2 upstream) |  |  |  |  | Material GHG impacts (kg CO2e) |  |  |  | Total | 1520.5223 | #DIV/0! | #DIV/0! | #DIV/0!
0 | 0 | unit | [5 empty] | 0
0 | 0 | unit | [5 empty] | 0 |  |  |  |  | $ per ton
0 | 0 | unit | [5 empty] | 0 |  |  |  | Credit value | all dates | pre 2022 | After 2022, | After 2022 and meeting 45(h)(2) requirements
0 | 0 | unit | [5 empty] | 0 |  |  |  | 1b | 25.07
0 | 0 | unit | [5 empty] | 0 |  |  |  | 2b | 12.53
0 | 0 | unit | [5 empty] | 0 |  |  |  | 3b | 12.53
[7 empty] | Total | #DIV/0! |  |  |  | 4b |  | 37.85 | 17 | 85
Electricity Inputs for CO2 Production (Select from Drop-Down) |  |  | (preparation) | Electricity Inputs for CO2 Purification and Compression (Select from Drop-Down) | [7 empty] | 5b |  | 25.15 | 12 | 60
0 | 0 | unit |  | 0 | 0 | unit |  | 0 |  | 0 |  | 6b |  | 25.15 | 12 | 60
0 | 0 | unit |  | 0 | 0 | unit |  | 0 |  | 0
0 | 0 | unit |  | 0 | 0 | unit |  | 0 |  | 0 |  | Direct Air capture
[12 empty] | 7b |  |  | 36 | 180
Other Energy Inputs (Select from Drop-Down) | [11 empty] | 8b |  |  | 26 | 130
0 | 0 | unit | [5 empty] | 0 |  |  |  | 9b |  |  | 26 | 130
0 | 0 | unit | [5 empty] | 0
0 | 0 | unit | [5 empty] | 0
Raw Material Transport (Select from Drop-Down)
0 | 0 | unit | [5 empty] | 0
0 | 0 | unit | [5 empty] | 0
0 | 0 | unit | [5 empty] | 0
0 | 0 | unit | [5 empty] | 0
Wastes and Emissions from CO2 Production (Select from Drop-Down) |  |  |  | Waste & Emissions from CO2 Purification & Compression (Select from Drop-Down)
0 | 0 | unit |  | 0 | 0 | unit |  | 0 |  | 0
0 | 0 | unit |  | 0 | 0 | unit |  | 0 |  | 0
0 | 0 | unit |  | 0 | 0 | unit |  | 0 |  | 0
0 | 0 | unit |  | 0 | 0 | unit |  | 0 |  | 0
0 | 0 | unit |  | 0 | 0 | unit |  | 0 |  | 0
[7 empty] | Total | #DIV/0! |  | 0 | #DIV/0!
Value for units |  | unit

## Unit Conversions (hidden)
Unit Conversion | [10 empty] | protected, no password to unblock | [6 empty] | CONSTANTS |  | MASS |  | VOLUME |  | LENGTH |  | ENERGY & POWER |  | PRESSURE |  | AREA |  | GWP
Mass | 1 g | 1 kg | 1 metric tonne (T) | 1 lb | 1 short ton (UST) | 1 bu | buMaize | buSoybean | cwt (USDA) |  |  |  | Metric Prefix | exponent | symbol | english |  | pi | 3.1429 | g2g | 1 | m32m3 | 1 | mm2mm | 1 | J2J | 1 | kPa2kPa | 1 | ha2ac | 2.471 | GWP20CO2 | 1
g | 1 | 1000 | 1000000 | 453.5924 | 907184.74 | [7 empty] | yotta | 1e+24 | Y | septillion |  | Navogadro | 6.0221e+23 | g2kg | 0.001 | m32ml | 1000000 | mm2m | 0.001 | J2kJ | 0.001 | kPa2bar | 100 | ac2ha | 0.40469 | GWP20CH4 | 85
kg | 0.001 | 1 | 1000 | 0.45359 | 907.1847 | [7 empty] | zetta | 1e+21 | Z | sextillion |  | KinK2O | 0.41507 | g2T | 1e-06 | m32L | 1000 | mm2km | 1e-06 | J2MJ | 1e-06 | kPa2atm | 101.325 | m22ha | 0.0001 | GWP20N2O | 264
metric tonne (T) | 1e-06 | 0.001 | 1 | 0.00045359 | 0.90718 | [7 empty] | exa | 1e+18 | E | quintillion |  |  |  | g2lb | 0.0022046 | m32gal | 264.1721 | mm2ft | 0.0032808 | J2Wh | 0.00027778 | kPa2Torr | 0.133 | ha2m2 | 10000 | GWP100CO2 | 1
lb | 0.0022046 | 2.2046 | 2204.6226 | 1 | 2000 | 56 | 56 | 60 | 100 |  |  |  | peta | 1000000000000000 | P | quadrillion |  | kgN2ONtokgN2O | 1.5711 | g2UST | 1.1023e-06 | m32ft3 | 35.3147 | mm2mi | 6.2137e-07 | J2kWh | 2.7778e-07 | kPa2psi | 6.895 | m22ac | 0.00024711 | GWP100CH4 | 30
short ton (UST) | 1.1023e-06 | 0.0011023 | 1.1023 | 0.0005 | 1 | [7 empty] | tera | 1000000000000 | T | trillion |  | kgNH3NtokgNH3 | 1.2159 | kg2g | 1000 | m32bbl | 6.2873 | mm2cm | 0.1 | J2BTU | 0.00094782 | kPa2mmHg | 0.133 | ac2m2 | 4046.8627 | GWP100N2O | 265
bu |  |  |  | 0.017857 | [8 empty] | giga | 1000000000 | G | billion |  | kgNO2NtokgNO2 | 3.2845 | kg2kg | 1 | ml2m3 | 1e-06 | m2mm | 1000 | J2MMBTU | 9.4782e-10 | bar2kPa | 0.01 |  |  | GWP20VOC | 14
buMaize |  |  |  | 0.017857 | [8 empty] | mega | 1000000 | M | million |  | kgNO3NtokgNO3 | 4.4268 | kg2T | 0.001 | ml2ml | 1 | m2m | 1 | J2hph | 3.7251e-07 | bar2bar | 1 |  |  | GWP20CO | 7.65
buSoybean |  |  |  | 0.016667 | [8 empty] | kilo | 1000 | k | thousand |  | kgNH3NinkgNH3 | 0.82245 | kg2lb | 2.2046 | ml2L | 0.001 | m2km | 0.001 | kJ2J | 1000 | bar2atm | 1.013 |  |  | GWP20NOx | 19
cwt (USDA) |  |  |  | 0.01 |  |  |  |  | 1 | https://www.ers.usda.gov/webdocs/publications/41880/33132_ah697_002.pdf |  |  | hecto | 100 | h | hundred |  | kgN2ONinkgN2O | 0.63648 | kg2UST | 0.0011023 | ml2gal | 0.00026417 | m2ft | 3.2808 | kJ2kJ | 1 | bar2Torr | 0.00133 |  |  | GWP20BC | 3200
[13 empty] | deca | 10 | da | ten |  | kgNO2NinkgNO2 | 0.30446 | T2g | 1000000 | ml2ft3 | 3.5315e-05 | m2mi | 0.00062137 | kJ2MJ | 0.001 | bar2psi | 0.069 |  |  | GWP20OC | -240
Volume | 1 m3 | 1 ml | 1 L | 1 gal | 1 ft3 | 1 bbl | 1 acre-foot | [6 empty] | 1 |  | – |  | kgNO3NinkgNO3 | 0.2259 | T2kg | 1000 | ml2bbl | 6.2873e-06 | m2cm | 100 | kJ2Wh | 0.27778 | bar2mmHg | 0.0013 |  |  | GWP100VOC | 4.5
m3 | 1 | 1e-06 | 0.001 | 0.0037854 | 0.028317 | 0.15905 | 1233.48 | [5 empty] | deci | 0.1 | d | tenth |  |  |  | T2T | 1 | L2m3 | 0.001 | km2mm | 1000000 | kJ2kWh | 0.00027778 | atm2kPa | 0.00987 |  |  | GWP100CO | 2.65
ml | 1000000 | 1 | 1000 | 3785.411 | 28316.847 | 159050.8824 | [6 empty] | centi | 0.01 | c | hundredth |  | Pppm2LBperAcre | 2 | T2lb | 2204.6226 | L2ml | 1000 | km2m | 1000 | kJ2BTU | 0.94782 | atm2bar | 0.987 |  |  | GWP100NOx | -11
L | 1000 | 0.001 | 1 | 3.7854 | 28.3168 | 159.0509 | [6 empty] | milli | 0.001 | m | thousandth |  |  |  | T2UST | 1.1023 | L2L | 1 | km2km | 1 | kJ2MMBTU | 9.4782e-07 | atm2atm | 1 |  |  | GWP100BC | 900
gal | 264.1721 | 0.00026417 | 0.26417 | 1 | 7.4805 | 42.0168 | [6 empty] | micro | 1e-06 | μ | millionth |  | kgN2OtokgN2ON | 0.63648 | lb2g | 453.5924 | L2gal | 0.26417 | km2ft | 3280.8399 | kJ2hph | 0.00037251 | atm2Torr | 0.00132 |  |  | GWP100OC | -69
ft3 | 35.3147 | 3.5315e-05 | 0.035315 | 0.13368 | 1 | 5.6168 | [6 empty] | nano | 1e-09 | n | billionth |  | kgNH3tokgNH3N | 0.82245 | lb2kg | 0.45359 | L2ft3 | 0.035315 | km2mi | 0.62137 | MJ2J | 1000000 | atm2psi | 0.068
bbl | 6.2873 | 6.2873e-06 | 0.0062873 | 0.0238 | 0.17804 | 1 | [6 empty] | pico | 1e-12 | p | trillionth |  | kgNO2tokgNO2N | 0.30446 | lb2T | 0.00045359 | L2bbl | 0.0062873 | km2cm | 100000 | MJ2kJ | 1000 | atm2mmHg | 0.0013
acre-foot | 0.00081071 | [11 empty] | femto | 1e-15 | f | quadrillionth |  | kgNO3tokgNO3N | 0.2259 | lb2lb | 1 | gal2m3 | 0.0037854 | ft2mm | 304.8 | MJ2MJ | 1 | Torr2kPa | 7.5
[13 empty] | atto | 1e-18 | a | quintillionth |  |  |  | lb2UST | 0.0005 | gal2ml | 3785.411 | ft2m | 0.3048 | MJ2Wh | 277.7778 | Torr2bar | 750.06
Energy | 1 J | 1kJ | 1 MJ | 1Wh | 1 kWh | 1 BTU | 1 MMBTU | 1 hph | 1 therm | 1 Dth | 1 kCal |  | zepto | 1e-21 | z | sextillionth |  |  |  | UST2g | 907184.74 | gal2L | 3.7854 | ft2km | 0.0003048 | MJ2kWh | 0.27778 | Torr2atm | 760
J | 1 | 1000 | 1000000 | 3600 | 3600000 | 1055.0558 | 1055055850 | 2684519.5377 | 105505585 | 1055055850 | 4186.8 |  | yocto | 1e-24 | y | septillionth |  |  |  | UST2kg | 907.1847 | gal2gal | 1 | ft2ft | 1 | MJ2BTU | 947.8171 | Torr2Torr | 1
kJ | 0.001 | 1 | 1000 | 3.6 | 3600 | 1.0551 | 1055055.85 | 2684.5195 | 105505.585 | 1055055.85 | 4.1868 | [8 empty] | UST2T | 0.90718 | gal2ft3 | 0.13368 | ft2mi | 0.00018939 | MJ2MMBTU | 0.00094782 | Torr2psi | 51.715
MJ | 1e-06 | 0.001 | 1 | 0.0036 | 3.6 | 0.0010551 | 1055.0558 | 2.6845 | 105.5056 | 1055.0558 | 0.0041868 | [8 empty] | UST2lb | 2000 | gal2bbl | 0.0238 | ft2cm | 30.48 | MJ2hph | 0.37251 | Torr2mmHg | 1
Wh | 0.00027778 | 0.27778 | 277.7778 | 1 | 1000 | 0.29307 | 293071.0694 | 745.6999 | 29307.1069 | 293071.0694 | 1.163 | [8 empty] | UST2UST | 1 | ft32m3 | 0.028317 | mi2mm | 1609340 | Wh2J | 3600 | psi2kPa | 0.146
kWh | 2.7778e-07 | 0.00027778 | 0.27778 | 0.001 | 1 | 0.00029307 | 293.0711 | 0.7457 | 29.3071 | 293.0711 | 0.001163 | [8 empty] | bu2lb | 56 | ft32ml | 28316.847 | mi2m | 1609.34 | Wh2kJ | 3.6 | psi2bar | 14.504
BTU | 0.00094782 | 0.94782 | 947.8171 | 3.4121 | 3412.1416 | 1 | 1000000 | 2544.4336 | 100000 | 1000000 | 3.9683 | [8 empty] | lb2bu | 0.017857 | ft32L | 28.3168 | mi2km | 1.6093 | Wh2MJ | 0.0036 | psi2atm | 14.696
MMBTU | 9.4782e-10 | 9.4782e-07 | 0.00094782 | 3.4121e-06 | 0.0034121 | 1e-06 | 1 | 0.0025444 | 0.1 | 1 | 3.9683e-06 |  | GWP | AR5/GWP | AR5/GWP |  |  |  |  | g2mg | 1000 | ft32gal | 7.4805 | mi2ft | 5280 | Wh2Wh | 1 | psi2Torr | 0.0193
hph | 3.7251e-07 | 0.00037251 | 0.37251 | 0.001341 | 1.341 | 0.00039301 | 393.0148 | 1 | 39.3015 | 393.0148 | 0.0015596 |  | Time Horizon (YR) | 100 | 20 |  |  | Atomic Masses | AMU (g/mol) | mg2g | 0.001 | ft32ft3 | 1 | mi2mi | 1 | Wh2kWh | 0.001 | psi2psi | 1
therm | 9.4782e-09 | 9.4782e-06 | 0.0094782 | 3.4121e-05 | 0.034121 | 1e-05 | 10 | 0.025444 | 1 | 10 | 3.9683e-05 |  | CO2 | 1 | 1 |  |  | AW_Cl | 35.453 | buMaize2lb | 56 | ft32bbl | 0.17804 | mi2cm | 160934 | Wh2BTU | 3.4121 | psi2mmHg | 0.0193
Dth | 9.4782e-10 | 9.4782e-07 | 0.00094782 | 3.4121e-06 | 0.0034121 | 1e-06 | 1 | 0.0025444 | 0.1 | 1 | 3.9683e-06 |  | CH4 | 30 | 85 |  |  | AW_K | 39.0983 | buSoybean2lb | 60 | bbl2m3 | 0.15905 | cm2mm | 10 | Wh2MMBTU | 3.4121e-06 | mmHg2kPa | 7.5
kcal | 0.00023885 | 0.23885 | 238.8459 | 0.85985 | 859.8452 | 0.252 | 251995.7605 | 641.1865 | 25199.576 | 251995.7605 | 1 |  | N2O | 265 | 264 |  |  | AW_Na | 22.9898 | lb2buMaize | 0.017857 | bbl2ml | 159050.8824 | cm2m | 0.01 | Wh2hph | 0.001341 | mmHg2bar | 750.06
[18 empty] | AW_H | 1.0079 | lb2buSoybean | 0.016667 | bbl2L | 159.0509 | cm2km | 1e-05 | kWh2J | 3600000 | mmHg2atm | 760
[18 empty] | AW_P | 30.9737 | cwt2lb | 100 | bbl2gal | 42.0168 | cm2ft | 0.032808 | kWh2kJ | 3600 | mmHg2Torr | 1
Length | mm | m | km | ft | mi | cm | in | [5 empty] | Metrics for Near Term Climate Forcers | GWP | GWP |  |  | AW_O | 15.9994 | lb2cwt | 0.01 | bbl2ft3 | 5.6168 | cm2mi | 6.2137e-06 | kWh2MJ | 3.6 | mmHg2psi | 51.715
mm | 1 | 1000 | 1000000 | 304.8 | 1609340 | 10 | [6 empty] | Time Horizon (YR) | 100 | 20 |  |  | AW_N | 14.0067 |  |  | bbl2bbl | 1 | cm2cm | 1 | kWh2Wh | 1000 | mmHg2mmHg | 1
m | 0.001 | 1 | 1000 | 0.3048 | 1609.34 | 0.01 | [6 empty] | VOC | 4.5 | 14 |  |  | AW_C | 12.0107 |  |  | acrefoot2m3 | 1233.48 | in2cm | 2.54 | kWh2kWh | 1
km | 1e-06 | 0.001 | 1 | 0.0003048 | 1.6093 | 1e-05 | [6 empty] | CO | 2.65 | 7.65 |  |  | AW_S | 32.065 |  |  | m32acrefoot | 0.00081071 | cm2in | 0.3937 | kWh2BTU | 3412.1416
ft | 0.0032808 | 3.2808 | 3280.8399 | 1 | 5280 | 0.032808 | [6 empty] | NOx | -11 | 19 |  |  | AW_Ca | 40.078 | [6 empty] | kWh2MMBTU | 0.0034121
mi | 6.2137e-07 | 0.00062137 | 0.62137 | 0.00018939 | 1 | 6.2137e-06 | [6 empty] | BC | 900 | 3200 | [10 empty] | kWh2hph | 1.341
cm | 0.1 | 100 | 100000 | 30.48 | 160934 | 1 | 2.54 | [5 empty] | OC | -69 | -240 | [10 empty] | BTU2J | 1055.0558
in | [5 empty] | 0.3937 | [19 empty] | BTU2kJ | 1.0551
[13 empty] | Carbon and Sulfur Ratios of Pollutants | [12 empty] | BTU2MJ | 0.0010551
Pressure | 1 kPa | bar | atm | Torr | psi | mmHg | [6 empty] | Carbon ratio of VOC | CinVOC | 0.85 | [10 empty] | BTU2Wh | 0.29307
kPa | 1 | 0.01 | 0.00987 | 7.5 | 0.146 | 7.5 | [6 empty] | Carbon ratio of CO | CinCO | 0.42857 | [10 empty] | BTU2kWh | 0.00029307
bar | 100 | 1 | 0.987 | 750.06 | 14.504 | 750.06 | [6 empty] | Carbon ratio of CH4 | CinCH4 | 0.75 | [10 empty] | BTU2BTU | 1
atm | 101.325 | 1.013 | 1 | 760 | 14.696 | 760 | [6 empty] | Carbon ratio of CO2 | CinCO2 | 0.27273 | [10 empty] | BTU2MMBTU | 1e-06
Torr | 0.133 | 0.00133 | 0.00132 | 1 | 0.0193 | 1 | [6 empty] | Sulfur ratio of SO2 | SinSO2 | 0.5 | [10 empty] | Btu2hph | 0.00039301
psi | 6.895 | 0.069 | 0.068 | 51.715 | 1 | 51.715 | [19 empty] | MMBTU2J | 1055055850
mmHg | 0.133 | 0.0013 | 0.0013 | 1 | 0.0193 | 1 | [19 empty] | MMBTU2kJ | 1055055.85
[13 empty] | N2O Emission Factors - Defaults - IPCC 2006 Guidelines for National Greenhouse Gas Inventories | [12 empty] | MMBTU2MJ | 1055.0558
[13 empty] | Factor | Value | Uncertainty range - Min | Uncertainty range - Max | [9 empty] | MMBTU2Wh | 293071.0694
Area | 1 hectare | 1 acre | 1 m2 | [9 empty] | N2O_EF1 | 0.01 | 0.001 | 0.018 | kg N2O-N/kg N | Table 11.1, 2019 Refinement | [7 empty] | MMBTU2kWh | 293.0711
hectare | 1 | 0.40469 | 0.0001 | [9 empty] | N2O_FracGASF | 0.1 | 0.03 | 0.3 | Unitless | Table 11.3 | [7 empty] | MMBTU2BTU | 1000000
acre | 2.471 | 1 | 0.00024711 | [9 empty] | N2O_FracGASM | 0.2 | 0.05 | 0.5 | kg N volatilzed/kg N applied | [8 empty] | MMBTU2MMBTU | 1
m2 | 10000 | 4046.8627 | 1 | [9 empty] | N2O_EF4 | 0.01 | 0.002 | 0.05 | kg N–N2O/(kg NH3–N + NOx–N volatilised) | Table 11.3 | [7 empty] | mmBtu2hph | 393.0148
[12 empty] | synthetic | N2O_FracLEACH | 0.3 | 0.1 | 0.8 | Unitless | Table 11.3 | [7 empty] | hph2J | 2684519.5377
[12 empty] | organic | N2O_EF5 | 0.0075 | 0.0005 | 0.025 | kg N2O-N/kg N | Table 11.3 | [7 empty] | hph2kJ | 2684.5195
[13 empty] | FracGASM2019 | 0.21 | 0 | 0.31 | kg N volatilzed/kg N applied | [8 empty] | hph2kWh | 2.6845
[13 empty] | FracLEACH2019 | 0.24 | 0.1 | 0.8 | kg N volatilzed/kg N applied | Table 11.3, 2019 Refinement | [7 empty] | hph2MJ | 745.6999
Steam Tables | [12 empty] | FracGASF_Urea | 0.15 | 0.03 | 0.43 | kg N volatilzed/kg N applied | Urea-specific, Table 11.3 2019 Refinment | [7 empty] | hph2MMBTU | 0.7457
Saturated steam @ | BTU/lb | [11 empty] | FracGASF_ammonium | 0.08 | 0.02 | 0.3 | kg N volatilzed/kg N applied | ammonium-based specific, Table 11.3 2019 Refinement | [7 empty] | hph2Wh | 2544.4336
5 psi | 1155.9 | lb2btu5psi | [10 empty] | FracGASF_nitrate | 0.01 | 0 | 0.02 | kg N volatilzed/kg N applied | nitrate-based specific, Table 11.3 2019 Refinement | [7 empty] | hph2BTU | 0.0025444
15 psi | 1163.9 | lb2btu15psi | [10 empty] | FracGASF_ammoniumnitrate | 0.05 | 0 | 0.2 | kg N volatilzed/kg N applied | ammonium nitrate-based specific, Table 11.3 2019 Refinement | [7 empty] | hph2hph | 1
150 psi | 1196 | lb2btu150psi | [10 empty] | CO2_EF_limestoneT1 | 0.12 | 0.06 | 0.12 | kg CO2-C/kg lime | P 11.27, 2006 | [7 empty] | Dth2J | 1055055850
160 psi | 1196.9 | lb2btu160psi | [10 empty] | CO2_EF_urea | 0.2 | 0.1 | 0.2 | kg CO2-C/kg urea | [8 empty] | Dth2kJ | 1055055.85
175 psi | 1198.1 | lb2btu175psi | [23 empty] | Dth2MJ | 1055.0558
180 psi | 1198.4 | lb2btu180psi | [23 empty] | Dth2Wh | 293071.0694
200 psi | 1199.7 | lb2btu200psi | [23 empty] | Dth2kWh | 293.0711
Steam values (https://www5.eere.energy.gov/manufacturing/tech_deployment/amo_steam_tool/propSteam) | [25 empty] | Dth2BTU | 1000000
[26 empty] | Dth2MMBTU | 1
[26 empty] | Dth2hph | 393.0148
[26 empty] | Dth2therm | 10
Feed Tables | [25 empty] | Dth2Dth | 1
Feed | Moisture Content |  | Protein Content (dm) | Oil Content as germ | [21 empty] | therm2J | 105505585
Germ | 9.8% | h2o_germ | 15% | [22 empty] | therm2kJ | 105505.585
Corn gluten meal | 10% | h2o_cgm | 65% | [12 empty] | 0.82245 | [9 empty] | therm2MJ | 105.5056
Corn gluten feed - dry | 12% | h2o_cgf | 22% | [22 empty] | therm2Wh | 29307.1069
Wet feed | 53.5% | h2o_wcgf | 18.7% | [22 empty] | therm2kWh | 29.3071
Oil |  |  |  | 47.5% | [21 empty] | therm2BTU | 100000
Pellets | 12% |  | 22% | [22 empty] | therm2MMBTU | 0.1
Net Screenings | [25 empty] | therm2hph | 39.3015
[26 empty] | therm2therm | 1
[26 empty] | therm2Dth | 0.1
[26 empty] | J2Dth | 9.4782e-10
[26 empty] | kJ2Dth | 9.4782e-07
Pppm2LBperAcre | 2 | Hannan, J (2018) Interpreting Soil Reports. Iowa State University Extension and Outreach. https://www.extension.iastate.edu/smallfarms/interpreting-soil-reports | [23 empty] | MJ2Dth | 0.00094782
| A soil report will list phosphorus and potassium in pounds per acre (lbs/acre) or parts per million (ppm). The formula lbs/acre = ppm x 2 can be used to convert between the two numbers. | [24 empty] | Wh2Dth | 3.4121e-06
[26 empty] | kWh2Dth | 0.0034121
[26 empty] | BTU2Dth | 1e-06
[26 empty] | MMBTU2Dth | 1
[26 empty] | hph2Dth | 0.0025444
[26 empty] | therm2Dth | 0.1
[26 empty] | Dth2Dth | 1
[26 empty] | J2therm | 9.4782e-09
[26 empty] | kJ2therm | 9.4782e-06
[26 empty] | MJ2therm | 0.0094782
[26 empty] | Wh2therm | 3.4121e-05
[26 empty] | kWh2therm | 0.034121
[26 empty] | BTU2therm | 1e-05
[26 empty] | MMBTU2therm | 10
[26 empty] | hph2therm | 0.025444
[26 empty] | therm2therm | 1
[26 empty] | Dth2therm | 10
[26 empty] | kCal2J | 4186.8
[26 empty] | kCal2kJ | 4.1868
[26 empty] | kCal2MJ | 0.0041868
[26 empty] | kCal2Wh | 1.163
[26 empty] | kCal2kWh | 0.001163
[26 empty] | kCal2BTU | 3.9683
[26 empty] | kCal2MMBTU | 3.9683e-06
[26 empty] | kCal2hph | 0.0015596
[26 empty] | kCal2therm | 3.9683e-05
[26 empty] | kCal2Dth | 3.9683e-06
[26 empty] | J2kCal | 0.00023885
[26 empty] | kJ2kCal | 0.23885
[26 empty] | MJ2kCal | 238.8459
[26 empty] | Wh2kCal | 0.85985
[26 empty] | kWh2kCal | 859.8452
[26 empty] | BTU2kCal | 0.252
[26 empty] | MMBTU2kCal | 251995.7605
[26 empty] | hph2kCal | 641.1865
[26 empty] | therm2kCal | 25199.576
[26 empty] | Dth2kCal | 251995.7605
Note on A77: Caroline Taylor: Maize germ <30% oil: 9.8% moisture, 15% crude protein, 23-24% fat (m/m dm); https://www.feedipedia.org/node/20335 Maize germ >30% oil: 4.9% moisture, 12.8% crude protein, 46.6-48.4% oil (m/m dm); https://www.feedipedia.org/node/20336
Note on A78: Caroline Taylor: 10% moisture; 65% crude protein https://www.feedipedia.org/node/715
Note on A79: Caroline Taylor: 12% moisture; 22% protein https://www.feedipedia.org/node/714
Note on A80: Caroline Taylor: wet cgf: 53.5% moisture, 18.7% crude protein dm basis. https://www.feedipedia.org/node/714
Note on A81: Caroline Taylor: treat as extracted from germ (above) --> rolled into germ yield Maize germ >30% oil: 4.9% moisture, 12.8% crude protein, 46.6-48.4% oil (m/m dm); https://www.feedipedia.org/node/20336
Note on A82: Caroline Taylor: AKA Dry CGF 12% moisture; 22% protein https://www.feedipedia.org/node/714
Note on A83: Caroline Taylor: General combined into CGF, along with steepwater/steep liquor. Up to 15%. https://corn.org/wp-content/uploads/2018/10/Feed2006.pdf